## Sheet1
Comparing Operational and Spare trigger values
2017-03-22
| Property |  | Value | Unit
Cycle/ B-train parameters | Resonant frequency |  | 14.4759 | Mhz
| Ramp duration |  | 0.51 | s
| Bdot |  | 5840 | G/s
| B-level at marker |  | 0.34 | T
| Current level at marker |  | 258 | A
| Transfer function |  | 13.1783 | G/A
Trigger Time | Standard dev of trigger time (operational) |  | 3.9242e-06 | s
| Standard dev of trigger time (spare) |  | 4.4231e-06 | s
| Average difference between operational and spare trigger |  | 1.1416e-05 | s
| Standard dev |  | 5.913e-06
| dt between operational and spare |  | 1.1416e-05 | s
| Gauss difference between oper and spare |  | 0.066669 | G
| Equivalent frequency |  | 283.8523 | Hz
Standard deviation calculated using time | OPER |  | 0.0039242 | ms
|  |  | 0.022917 | G
| SPARE |  | 0.0044231 | ms
|  |  | 0.025831 | G
Settings | Sample size |  | 100 | cycles
| Window delay length |  | 2769 | ms
| Trigger threshold level |  | -1.5 | V
Difference between trigger signal and peak of NMR signal | Standard dev of trigger time (operational) |  | 3.9242e-06 | s
| Standard dev of peak time |  | 4.3681e-06 | s
| Average difference between trigger and peak time |  | 1.1416e-05 | s | 0.066669
| Standard dev |  | 5.8719e-06 | s | 0.034292
| Standard dev of trigger time (spare) |  | 4.4231e-06 | s
| Standard dev of peak time |  | 5.015e-06 | s
| Average difference between trigger and peak time |  | 1.0604e-05 | s | 0.061927
| Standard dev |  | 6.6868e-06 | s | 0.039051
Difference between trigger signal and peak of NMR signal | Standard dev of trigger time (operational) |  | 3.9242e-06 | s
| Standard dev of peak time |  | 3.7516e-06 | s
| Average difference between trigger and peak time |  | 9.3069e-06 | s | 0.054352
| Standard dev |  | 5.429e-06 | s | 0.031705
PARABOLA FIT | Standard dev of trigger time (spare) |  | 4.4231e-06 | s
| Standard dev of peak time |  | 4.4152e-06 | s
| Average difference between trigger and peak time |  | 8.7822e-06 | s | 0.051288
| Standard dev |  | 6.2496e-06 | s | 0.036498