## Sheet1
Comparing Operational and Spare trigger values
2017-03-22
| Property |  | Value | Unit
Cycle/ B-train parameters | Resonant frequency |  | 1.8946 | Mhz
| Pre-injection ramp duration |  | 1.1 | s
| Bdot |  | 413 | G/s
| B-level at marker |  | 0.0445 | T
| Current level at marker |  | 33.58 | A
| Transfer function |  | 13.2519 | G/A
Trigger Time | Standard dev of trigger time (operational) |  | 6.6782e-05 | s
| Standard dev of trigger time (spare) |  | 6.5922e-05 | s
| Average difference between operational and spare trigger |  | 0.00030891 | s
| Standard dev |  | 9.3838e-05
| dt between operational and spare |  | 0.00030891 | s
| Gauss difference between oper and spare |  | 0.12758 | G
| Equivalent frequency |  | 543.1849 | Hz
Standard deviation calculated using Current | OPER |  | 0.0026251 | A
|  |  | 0.034788 | G
| SPARE |  | 0.0027032 | A
|  |  | 0.035823 | G
Standard deviation calculated using time | OPER |  | 0.066782 | ms
|  |  | 0.027581 | G
| SPARE |  | 0.065922 | ms
|  |  | 0.027226 | G
Settings | Sample size |  | 100 | cycles
| Window delay length |  | 1000 | ms
| Trigger threshold level |  | -1.5 | V
Difference between trigger signal and peak of NMR signal | Standard dev of trigger time (operational) |  | 6.6782e-05 | s
| Standard dev of peak time |  | 7.3969e-05 | s
| Average difference between trigger and peak time |  | 0.00014199 | s
| Standard dev |  | 9.9656e-05 | s
| Standard dev of trigger time (spare) |  | 6.5922e-05 | s
| Standard dev of peak time |  | 7.1986e-05 | s
| Average difference between trigger and peak time |  | 0.00014935 | s
| Standard dev |  | 9.761e-05 | s
Difference between trigger signal and peak of NMR signal | Standard dev of trigger time (operational) |  | 6.6782e-05 | s
| Standard dev of peak time |  | 6.8104e-05 | s
| Average difference between trigger and peak time |  | 0.00014145 | s | 0.058419
| Standard dev |  | 9.5383e-05 | s | 0.039393
PARABOLA FIT | Standard dev of trigger time (spare) |  | 6.5922e-05 | s
| Standard dev of peak time |  | 6.9378e-05 | s
| Average difference between trigger and peak time |  | 0.00015993 | s | 0.066051
| Standard dev |  | 9.5703e-05 | s | 0.039525