## Sheet1
Comparing Operational and Spare trigger values
2017-03-22
| Property |  | Value | Unit
Cycle/ B-train parameters | Resonant frequency |  | 1.8946 | Mhz
| Pre-injection ramp duration |  | 0.6 | s
| Bdot |  | 757 | G/s
| B-level at marker |  | 0.0445 | T
| Current level at marker |  | 33.58 | A
| Transfer function |  | 13.2519 | G/A
Trigger Time | Standard dev of trigger time (operational) |  | 6.3409e-05 | s
| Standard dev of trigger time (spare) |  | 6.228e-05 | s
| Average difference between operational and spare trigger |  | 0.00023933 | s
| Standard dev |  | 8.8879e-05
| dt between operational and spare |  | 0.00023933 | s
| Gauss difference between oper and spare |  | 0.18118 | G
| Equivalent frequency |  | 771.3735 | Hz
Standard deviation calculated using Current | OPER |  | 0.0031231 | A
|  |  | 0.041387 | G
| SPARE |  | 0.00273 | A
|  |  | 0.036178 | G
Standard deviation calculated using time | OPER |  | 0.063409 | ms
|  |  | 0.048 | G
| SPARE |  | 0.06228 | ms
|  |  | 0.047146 | G
Settings | Sample size |  | 99 | cycles
| Window delay length |  | 625 | ms
| Trigger threshold level |  | -1.5 | V
Difference between trigger signal and peak of NMR signal | Standard dev of trigger time (operational) |  | 6.3409e-05 | s
| Standard dev of peak time |  | 7.4321e-05 | s
| Average difference between trigger and peak time |  | 0.00012918 | s
| Standard dev |  | 9.7694e-05 | s
| Standard dev of trigger time (spare) |  | 6.228e-05 | s
| Standard dev of peak time |  | 6.0264e-05 | s
| Average difference between trigger and peak time |  | 0.00013401 | s
| Standard dev |  | 8.6663e-05 | s
Difference between trigger signal and peak of NMR signal | Standard dev of trigger time (operational) |  | 6.3409e-05 | s
| Standard dev of peak time |  | 6.1848e-05 | s
| Average difference between trigger and peak time |  | 0.00013285 | s | 0.10057
| Standard dev |  | 8.8576e-05 | s | 0.067052
PARABOLA FIT | Standard dev of trigger time (spare) |  | 6.228e-05 | s
| Standard dev of peak time |  | 6.7076e-05 | s
| Average difference between trigger and peak time |  | 0.0001526 | s | 0.11552
| Standard dev |  | 9.1531e-05 | s | 0.069289