## Sheet1
Comparing Operational and Spare trigger values
2017-03-22
| Property |  | Value | Unit
Cycle/ B-train parameters | Resonant frequency |  | 1.9125 | Mhz
| Pre-injection ramp duration |  | 1.1 | s
| Bdot |  | 413 | G/s
| B-level at marker |  | 0.045 | T
| Current level at marker |  | 33.89 | A
| Transfer function |  | 13.2783 | G/A
Trigger Time | Standard dev of trigger time (operational) |  | 0.00010375 | s
| Standard dev of trigger time (spare) |  | 0.00010858 | s
| Average difference between operational and spare trigger |  | 0.00044473 | s
| Standard dev |  | 0.00015018
| dt between operational and spare |  | 0.00044473 | s
| Gauss difference between oper and spare |  | 0.18367 | G
| Equivalent frequency |  | 782.0097 | Hz
Standard deviation calculated using Current | OPER |  | 0.0025539 | A
|  |  | 0.033912 | G
| SPARE |  | 0.0029758 | A
|  |  | 0.039513 | G
Standard deviation calculated using time | OPER |  | 0.10375 | ms
|  |  | 0.042849 | G
| SPARE |  | 0.10858 | ms
|  |  | 0.044842 | G
Settings | Sample size |  | 100 | cycles
| Window delay length |  | 1000 | ms
| Trigger threshold level |  | -1.5 | V
Difference between trigger signal and peak of NMR signal | Standard dev of trigger time (operational) |  | 0.00010375 | s
| Standard dev of peak time |  | 0.00012354 | s
| Average difference between trigger and peak time |  | 0.00011999 | s
| Standard dev |  | 0.00016133 | s
| Standard dev of trigger time (spare) |  | 0.00010858 | s
| Standard dev of peak time |  | 0.00011999 | s
| Average difference between trigger and peak time |  | 0.00017085 | s
| Standard dev |  | 0.00016182 | s
Difference between trigger signal and peak of NMR signal | Standard dev of trigger time (operational) |  | 0.00010375 | s
| Standard dev of peak time |  | 0.0001078 | s
| Average difference between trigger and peak time |  | 0.00016944 | s | 0.069979
| Standard dev |  | 0.00014962 | s | 0.061791
PARABOLA FIT | Standard dev of trigger time (spare) |  | 0.00010858 | s
| Standard dev of peak time |  | 0.00011349 | s
| Average difference between trigger and peak time |  | 0.00019086 | s | 0.078825
| Standard dev |  | 0.00015706 | s | 0.064867