## Sheet1
Comparing Operational and Spare trigger values
2017-03-22
| Property |  | Value | Unit
Cycle/ B-train parameters | Resonant frequency |  | 14.4759 | Mhz
| Ramp duration |  | 0.617 | s
| Bdot |  | 4430 | G/s
| B-level at marker |  | 0.34 | T
| Current level at marker |  | 258 | A
| Transfer function |  | 13.1783 | G/A
Trigger Time | Standard dev of trigger time (operational) |  | 5.5695e-06 | s
| Standard dev of trigger time (spare) |  | 6.6854e-06 | s
| Average difference between operational and spare trigger |  | 0.00016475 | s
| Standard dev |  | 8.7014e-06
| dt between operational and spare |  | 0.00016475 | s
| Gauss difference between oper and spare |  | 0.72982 | G
| Equivalent frequency |  | 3107.2908 | Hz
Standard deviation calculated using time | OPER |  | 0.0055695 | ms
|  |  | 0.024673 | G
| SPARE |  | 0.0066854 | ms
|  |  | 0.029616 | G
Settings | Sample size |  | 100 | cycles
| Window delay length |  | 2769 | ms
| Trigger threshold level |  | -1.5 | V
Difference between trigger signal and peak of NMR signal | Standard dev of trigger time (operational) |  | 5.5695e-06 | s
| Standard dev of peak time |  | 6.0439e-06 | s
| Average difference between trigger and peak time |  | 1.0735e-05 | s | 0.047557
| Standard dev |  | 8.2188e-06 | s | 0.036409
| Standard dev of trigger time (spare) |  | 6.6854e-06 | s
| Standard dev of peak time |  | 6.5778e-06 | s
| Average difference between trigger and peak time |  | 1.0716e-05 | s | 0.04747
| Standard dev |  | 9.3789e-06 | s | 0.041548
Difference between trigger signal and peak of NMR signal | Standard dev of trigger time (operational) |  | 5.5695e-06 | s
| Standard dev of peak time |  | 5.4949e-06 | s
| Average difference between trigger and peak time |  | 1.0353e-05 | s | 0.045864
| Standard dev |  | 7.8239e-06 | s | 0.03466
PARABOLA FIT | Standard dev of trigger time (spare) |  | 6.6854e-06 | s
| Standard dev of peak time |  | 6.621e-06 | s
| Average difference between trigger and peak time |  | 1.0216e-05 | s | 0.045257
| Standard dev |  | 9.4092e-06 | s | 0.041683